## Hoja 1
236
[6 empty] | Available Positions. If Aplicable Normal Position In Green | [7 empty] | 215 | 5 | 229 | 29 |  | 6 | 26 | 31 | 3 | 1 | 4 | 92 | 2 | 23 | 2 | 1 | 2 | 1 | 10 | 4 | 2 | 6 | 2 | 4 | 1 |  |  |  |  | 216 |  |  | 47 |  |  | 2 | [8 empty] | 265
# | Section | Panel name | Label | Name | Control Type | Pos 0 | Pos 1 | Pos 2 | Pos 3 | Pos 4 | Pos 5 | Pos 6 | Pos 7 | DCS-BIOS Element | DCS-BIOS Element 2 | Used Digital Pins | Used Analog Pins | I2C | EC11 (30 Pos) | Interruptor Palanca 2 Pos | Interruptor Palanca 3 Pos | Lanzador Misiles | Guardia | Magnetic reed | Momentary Button B3F | Self loking button | Potenciometro | LED VERDE | ON-OFF Switch | Button and Led | TM1637 | HT16K33 + 4 displays | HT16K33 | 14 Segments Display | KCD3 | RE1105GB1 | Servo | Slide Pot | Arduino # | Periferia | PIN_A | PIN_A In/Out | Etiqueta | PIN_B | PIN_B In/Out | Etiqueta | PIN_C | PIN_C In/Out | Etiqueta | PIN_D | PIN_D In/Out | PIN_E | PIN_E In/Out | PIN_F | PIN_G | PIN_H | PIN_I | Arduino | Periferia1 | Pin1 | Pin1 Corregido | Pin2 | Pin2 Corregido | Pin3 | Pin3 Corregido
1 | Left Aft Console and Wall. Behind Throttle | - | MC | Mission Computer | Switch | Available Positions. If Aplicable Normal Position In Green Pos 0: 1 OFF; Available Positions. If Aplicable Normal Position In Green Pos 1: NORM; Available Positions. If Aplicable Normal Position In Green Pos 2: 2 OFF | Switch3Pos |  | 2 | 0 |  |  |  | x | [17 empty] | A1 | P1.1 | P0 | Input | 11-00 | P1 | Input | 11-01 | [11 empty] | 1 | 1 | 0 | 00 | 1 | 01
2 | Left Aft Console and Wall. Behind Throttle | - | HYD ISOL | Hydraulic Isolation | Switch | Available Positions. If Aplicable Normal Position In Green Pos 0: ORIDE; Available Positions. If Aplicable Normal Position In Green Pos 1: NORM | Switch2Pos |  | 1 | 0 |  |  | x | [18 empty] | A1 | P1.1 | P2 | Input | 11-02 | [14 empty] | 1 | 1 | 2 | 02
3 | Left Aft Console and Wall. Behind Throttle | OBOGS | OBOGS | Onboard Oxygten Generation System | Switch | Available Positions. If Aplicable Normal Position In Green Pos 0: ON; Available Positions. If Aplicable Normal Position In Green Pos 1: OFF | Switch2Pos |  | 1 | 0 |  |  | x | [18 empty] | A1 | P1.1 | P3 | Input | 11-03 | [14 empty] | 1 | 1 | 3 | 03
4 | Left Aft Console and Wall. Behind Throttle | OBOGS | OXY FLOW | Oxygen Flow | Knob | Available Positions. If Aplicable Normal Position In Green Pos 0: ON; Available Positions. If Aplicable Normal Position In Green Pos 1: OFF | Switch2Pos |  | 1 | 0 | [6 empty] | x | [14 empty] | A1 | P1.1 | P4 | Input | 11-04 | [14 empty] | 1 | 1 | 4 | 04
5 | Left Aft Console and Wall. Behind Throttle | ILS | CHANNEL | Channel | Knob | Available Positions. If Aplicable Normal Position In Green Pos 0: 1-20 | RotaryEncoderFixedStep |  | 2 | 0 |  | x | [19 empty] | A1 |  | 0 | Input | 10-00 | 1 | Input | 10-01 | [11 empty] | 1 | 0 | 0 | 00 | 1 | 01
6 | Left Aft Console and Wall. Behind Throttle | ILS |  | ILS | Switch | Available Positions. If Aplicable Normal Position In Green Pos 0: UFC; Available Positions. If Aplicable Normal Position In Green Pos 1: MAN | Switch2Pos |  | 1 | 0 |  |  | x | [18 empty] | A1 | P1.1 | P5 | Input | 11-05 | [14 empty] | 1 | 1 | 5 | 05
7 | Left Aft Console and Wall. Behind Throttle | ANT SEL | COMM1 | Identify Friend Foe | Switch | Available Positions. If Aplicable Normal Position In Green Pos 0: UPPER; Available Positions. If Aplicable Normal Position In Green Pos 1: AUTO; Available Positions. If Aplicable Normal Position In Green Pos 2: LOWER | Switch3Pos |  | 2 | 0 |  |  |  | x | [17 empty] | A1 | P1.1 | P6 | Input | 11-06 | P7 |  | 11-07 | [11 empty] | 1 | 1 | 6 | 06 | 7 | 07
8 | Left Aft Console and Wall. Behind Throttle | ANT SEL | IFF | Identify Friend Foe | Switch | Available Positions. If Aplicable Normal Position In Green Pos 0: UPPER; Available Positions. If Aplicable Normal Position In Green Pos 1: AUTO; Available Positions. If Aplicable Normal Position In Green Pos 2: LOWER | Switch3Pos |  | 2 | 0 |  |  |  | x | [17 empty] | A1 | P1.1 | P10 | Input | 11-10 | P11 |  | 11-11 | [11 empty] | 1 | 1 | 10 | 10 | 11 | 11
9 | Left Aft Console and Wall. Behind Throttle | FCS | RESET | FCS Reset | Button | [8 empty] | Switch2Pos |  | 1 | 0 | [21 empty] | A1 | P1.1 | P12 | Input | 11-12 | [14 empty] | 1 | 1 | 12 | 12
10 | Left Aft Console and Wall. Behind Throttle | FCS | GAIN | FCS Gain | Guarded Switch | Available Positions. If Aplicable Normal Position In Green Pos 0: ORIDE; Available Positions. If Aplicable Normal Position In Green Pos 1: NORM | Switch2Pos |  | 1 | 0 |  |  | x | [18 empty] | A1 | P1.1 | P13 | Input | 11-13 | [14 empty] | 1 | 1 | 13 | 13
11 | Left Aft Console and Wall. Behind Throttle | FCS | GAIN | FCS Gain | Guarded Switch | Available Positions. If Aplicable Normal Position In Green Pos 0: CLOSE; Available Positions. If Aplicable Normal Position In Green Pos 1: OPEN | Switch2Pos |  | 1 | 0 |  |  |  |  | x |  | x | [14 empty] | A1 | P1.1 | P14 | Input | 11-14 | [14 empty] | 1 | 1 | 14 | 14
12 | Left Aft Console and Wall. Behind Throttle | FCS | RUD TRIM | Rudder Trim | Knob | [8 empty] | Potentiometer |  | 0 | 1 | [9 empty] | x | [11 empty] | A1 |  | Ana0 | Analog Imput | 10-A0 | [14 empty] | 1 | 0 | A0 | A0
13 | Left Aft Console and Wall. Behind Throttle | FCS | T/O TRIM | Take Off Trim | Button | [8 empty] | Switch2Pos |  | 1 | 0 | [8 empty] | x | [12 empty] | A1 | P1.1 | P15 | Input | 11-15 | [14 empty] | 1 |  | 15 | 15
14 | Left Aft Console and Wall. Behind Throttle | FUEL | DUMP |  | Switch | Available Positions. If Aplicable Normal Position In Green Pos 0: ON; Available Positions. If Aplicable Normal Position In Green Pos 1: OFF | Switch2Pos |  | 1 | 0 |  |  | x | [18 empty] | A1 | P1.1 | P16 | Input | 11-16 | [14 empty] | 1 |  | 16 | 16
15 | Left Aft Console and Wall. Behind Throttle | FUEL | EXT TANK WING |  | Switch | Available Positions. If Aplicable Normal Position In Green Pos 0: ORIDE; Available Positions. If Aplicable Normal Position In Green Pos 1: NORM; Available Positions. If Aplicable Normal Position In Green Pos 2: STOP | Switch3Pos |  | 2 | 0 |  |  |  | x | [17 empty] | A1 | P1.2 | P0 | Input | 12-00 | P1 | Input | 12-01 | [11 empty] | 1 |  | 0 | 00 | 1 | 01
16 | Left Aft Console and Wall. Behind Throttle | FUEL | EXT TANK CTR |  | Switch | Available Positions. If Aplicable Normal Position In Green Pos 0: ORIDE; Available Positions. If Aplicable Normal Position In Green Pos 1: NORM; Available Positions. If Aplicable Normal Position In Green Pos 2: STOP | Switch3Pos |  | 2 | 0 |  |  |  | x | [17 empty] | A1 | P1.2 | P2 | Input | 12-02 | P3 | Input | 12-03 | [11 empty] | 1 |  | 2 | 02 | 3 | 03
17 | Left Aft Console and Wall. Behind Throttle | FUEL | PROBE |  | Fenced Switch | Available Positions. If Aplicable Normal Position In Green Pos 0: EXTEND; Available Positions. If Aplicable Normal Position In Green Pos 1: RETRACT; Available Positions. If Aplicable Normal Position In Green Pos 2: EMER EXTEND | Switch3Pos |  | 2 | 0 |  |  |  | x |  | x | [15 empty] | A1 | P1.2 | P4 | Input | 12-04 | P5 | Input | 12-05 | [11 empty] | 1 |  | 4 | 04 | 5 | 05
18 | Left Aft Console and Wall. Behind Throttle | ENG CRANK | ENG CRANK | Engine Crank | Switch | Available Positions. If Aplicable Normal Position In Green Pos 0: L; Available Positions. If Aplicable Normal Position In Green Pos 1: OFF; Available Positions. If Aplicable Normal Position In Green Pos 2: R | Switch3Pos |  | 2 | 0 |  |  |  | x | [17 empty] | A1 | P1.2 | P6 | Input | 12-06 | P7 | Input | 12-07 | [11 empty] | 1 |  | 6 | 06 | 7 | 07
19 | Left Aft Console and Wall. Behind Throttle | APU | APU | Auxillery Power Unit | Switch | Available Positions. If Aplicable Normal Position In Green Pos 0: ON; Available Positions. If Aplicable Normal Position In Green Pos 1: OFF | Switch2Pos |  | 1 | 0 |  |  | x | [18 empty] | A1 | P1.2 | P10 | Input | 12-10 | [14 empty] | 1 |  | 10 | 10
20 | Left Aft Console and Wall. Behind Throttle | APU | APU | Auxillery Power Unit | Switch | Available Positions. If Aplicable Normal Position In Green Pos 0: ON; Available Positions. If Aplicable Normal Position In Green Pos 1: OFF | LED |  | 1 | 0 | [10 empty] | x | [10 empty] | A1 | P1.2 | P11 | Out | 12-11 | [14 empty] | 1 |  | 11 | 11
21 | Left Fore Console. Forward Of Throttle | GEN TIE | GEN TIE CONT | Generator Tie Control | Guarded Switch | Available Positions. If Aplicable Normal Position In Green Pos 0: RESET; Available Positions. If Aplicable Normal Position In Green Pos 1: NOMR | Switch2Pos |  | 1 | 0 |  |  | X | [18 empty] | A1 | P1.2 | P12 | Input | 12-12 | [14 empty] | 1 |  | 12 | 12
22 | Left Fore Console. Forward Of Throttle | GEN TIE | GEN TIE CONT | Generator Tie Control | Guarded Switch | Available Positions. If Aplicable Normal Position In Green Pos 0: CLOSE; Available Positions. If Aplicable Normal Position In Green Pos 1: OPEN | Switch2Pos |  | 1 | 0 |  |  |  |  | x |  | x | [14 empty] | A1 | P1.2 | P13 | input | 12-13 | [14 empty] | 1 |  | 13 | 13
23 | Left Fore Console. Forward Of Throttle |  | INT WING | Internal Wing Inhibit | Switch | Available Positions. If Aplicable Normal Position In Green Pos 0: INHIBIT; Available Positions. If Aplicable Normal Position In Green Pos 1: NORM | Switch2Pos |  | 1 | 0 |  |  | X | [18 empty] | A1 | P1.2 | P14 | input | 12-14 | [14 empty] | 1 |  | 14 | 14
24 | Left Fore Console. Forward Of Throttle | LT | FORMATION | Formation Lights | Knob | [8 empty] | Potentiometer |  | 0 | 1 | [9 empty] | x | [11 empty] | A1 |  | Ana1 | Analog Imput | 10-A1 | [14 empty] | 1 |  | A1 | A1
25 | Left Fore Console. Forward Of Throttle |  | POSITION | Position Lights | Knob | [8 empty] | Potentiometer |  | 0 | 1 | [9 empty] | x | [11 empty] | A1 |  | Ana2 | Analog Imput | 10-A2 | [14 empty] | 1 |  | A2 | A2
26 | Left Fore Console. Forward Of Throttle |  | STROBE | Strobe Lights | Switch | Available Positions. If Aplicable Normal Position In Green Pos 0: BRT; Available Positions. If Aplicable Normal Position In Green Pos 1: OFF; Available Positions. If Aplicable Normal Position In Green Pos 2: DIM | Switch3Pos |  | 2 | 0 |  |  |  | x | [17 empty] | A1 | P1.3 | P0 | Input | 13-00 | P1 | Input | 13-01 | [11 empty] | 1 |  | 0 | 00 | 1 | 01
27 | Left Fore Console. Forward Of Throttle | EXT PWR | EXT PWR | External Power | Switch | Available Positions. If Aplicable Normal Position In Green Pos 0: RESET; Available Positions. If Aplicable Normal Position In Green Pos 1: NORM; Available Positions. If Aplicable Normal Position In Green Pos 2: OFF | Switch3Pos |  | 2 | 0 |  |  |  | x | [17 empty] | A1 | P1.3 | P2 | Input | 13-02 | P3 | Input | 13-03 | [11 empty] | 1 |  | 2 | 02 | 3 | 03
28 | Left Fore Console. Forward Of Throttle | EXT PWR | 1 | Ground Power Station 1 | Switch | Available Positions. If Aplicable Normal Position In Green Pos 0: A CH; Available Positions. If Aplicable Normal Position In Green Pos 1: AUTO; Available Positions. If Aplicable Normal Position In Green Pos 2: B CH | Switch3Pos |  | 2 | 0 |  |  |  | x | [17 empty] | A1 | P1.3 | P4 | Input | 13-04 | P5 | Input | 13-05 | [11 empty] | 1 |  | 4 | 04 | 5 | 05
29 | Left Fore Console. Forward Of Throttle | EXT PWR | 2 | Ground Power Station 2 | Switch | Available Positions. If Aplicable Normal Position In Green Pos 0: A CH; Available Positions. If Aplicable Normal Position In Green Pos 1: AUTO; Available Positions. If Aplicable Normal Position In Green Pos 2: B CH | Switch3Pos |  | 2 | 0 |  |  |  | x | [17 empty] | A1 | P1.3 | P6 | Input | 13-06 | P7 | Input | 13-07 | [11 empty] | 1 |  | 6 | 06 | 7 | 07
30 | Left Fore Console. Forward Of Throttle | EXT PWR | 3 | Ground Power Station 3 | Switch | Available Positions. If Aplicable Normal Position In Green Pos 0: A CH; Available Positions. If Aplicable Normal Position In Green Pos 1: AUTO; Available Positions. If Aplicable Normal Position In Green Pos 2: B CH | Switch3Pos |  | 2 | 0 |  |  |  | x | [17 empty] | A1 | P1.3 | P10 | Input | 13-10 | P11 | Input | 13-11 | [11 empty] | 1 |  | 10 | 10 | 11 | 11
31 | Left Fore Console. Forward Of Throttle | EXT PWR | 4 | Ground Power Station 4 | Switch | Available Positions. If Aplicable Normal Position In Green Pos 0: A CH; Available Positions. If Aplicable Normal Position In Green Pos 1: AUTO; Available Positions. If Aplicable Normal Position In Green Pos 2: B CH | Switch3Pos |  | 2 | 0 |  |  |  | x | [17 empty] | A1 | P1.3 | P12 | Input | 13-12 | P13 | Input | 13-13 | [11 empty] | 1 |  | 12 | 12 | 13 | 13
32 | Left Fore Console. Forward Of Throttle |  | FIRE | Fire Test | Switch | Available Positions. If Aplicable Normal Position In Green Pos 0: TEST A; Available Positions. If Aplicable Normal Position In Green Pos 1: OFF; Available Positions. If Aplicable Normal Position In Green Pos 2: TEST B | Switch3Pos |  | 2 | 0 |  |  |  | x | [17 empty] | A1 | P1.3 | P14 | Input | 13-14 | P15 | Input | 13-15 | [11 empty] | 1 |  | 14 | 14 | 15 | 15
33 | Left Vertical Console | LDG GEAR | LDG GEAR | Landing Gear Handle and Down Lock Override Button | Switch | Available Positions. If Aplicable Normal Position In Green Pos 0: UP; Available Positions. If Aplicable Normal Position In Green Pos 1: DOWN | Switch2Pos |  | 1 | 0 |  |  | x | [18 empty] | A1 | P1.3 | P16 | Input | 13-16 | [14 empty] | 1 |  | 16 | 16
34 | Left Vertical Console | LDG GEAR | DOWN LOCK ORID | Down Lock Override | Button | [8 empty] | Switch2Pos |  | 1 | 0 | [21 empty] | A1 | P1.3 | P17 | Input | 13-17 | [14 empty] | 1 |  | 17 | 17
35 | Left Vertical Console |  | LAUNCH BAR | Launch Bar Switch | Switch | Available Positions. If Aplicable Normal Position In Green Pos 0: RETRACT; Available Positions. If Aplicable Normal Position In Green Pos 1: EXTEND | Switch2Pos |  | 1 | 0 |  |  | x | [18 empty] | A1 | P1.2 | P15 | Input | 12-15 | [14 empty] | 1 |  | 15 | 15
36 | Left Vertical Console |  | FLAP | Flaps Switch | Switch | Available Positions. If Aplicable Normal Position In Green Pos 0: AUTO; Available Positions. If Aplicable Normal Position In Green Pos 1: HALF; Available Positions. If Aplicable Normal Position In Green Pos 2: FULL | Switch3Pos |  | 2 | 0 | [21 empty] | A1 | P1.2 | P16 | Input | 12-16 | P17 | Input | 12-17 | [11 empty] | 1 |  | 16 | 16 | 17 | 17
37 | Left Vertical Console | SELECT JETT | SELECT JETT | Select Jettison Dial and Button (center) | Knob + Switch | STORES | RACK LCHR | R FUS MSL | SAFE | L FUS MSL |  |  |  | RotaryEncoderFixedStep |  | 3 | 0 |  | x | [19 empty] | A1 |  | 2 | Input | 10-02 | 3 | Input | 10-03 | [11 empty] | 1 |  | 2 | 02 | 3 | 03
38 | Left Vertical Console |  | LDG/TAXI LIGHT | Landing/Taxi Light Switch | Switch | Available Positions. If Aplicable Normal Position In Green Pos 0: ON; Available Positions. If Aplicable Normal Position In Green Pos 1: OFF | Switch2Pos |  | 1 | 0 |  |  | x | [18 empty] | A1 | P1.3 | P0 | Input | 13-00 | [14 empty] | 1 | 3 | 0 | 00
39 | Left Vertical Console |  | ANTI SKID | Anti - Skid Switch | Switch | Available Positions. If Aplicable Normal Position In Green Pos 0: ON; Available Positions. If Aplicable Normal Position In Green Pos 1: OFF | Switch2Pos |  | 1 | 0 |  |  | x | [18 empty] | A1 | P1.3 | P1 | Input | 13-01 | [14 empty] | 1 | 3 | 1 | 01
40 | Left Vertical Console |  | HOOK BYPASS | Hook Bypass Switch | Switch | Available Positions. If Aplicable Normal Position In Green Pos 0: FIELD; Available Positions. If Aplicable Normal Position In Green Pos 1: CARRIER | Switch2Pos |  | 1 | 0 |  |  | x | [18 empty] | A1 | P1.3 | P2 | Input | 13-02 | [14 empty] | 1 | 3 | 2 | 02
41 | Left Vertical Console |  | Brake Pressure Gauge | Brake Pressure Gauge | [11 empty] | 0 | 0 | [25 empty] | 0-
42 | Left Vertical Console |  | EMERG BRK / PARK BRK | Emergency and Parking Brake Handle | Switch | [8 empty] | Switch2Pos |  | 1 | 0 | [8 empty] | 1 | [12 empty] | A1 | P1.3 | P3 | Input | 13-03 | [14 empty] | 1 | 3 | 3 | 03
43 | Left Vertical Console |  | EMERG BRK / PARK BRK | Emergency and Parking Brake Handle | Button | [8 empty] | Switch2Pos |  | 1 | 0 | [11 empty] | 1 | [9 empty] | A1 | P1.3 | P4 | Input | 13-04 | [14 empty] | 1 | 3 | 4 | 04
44 | Left Fore Dash | JET STATION SELECT | CTR | Center | Button | [8 empty] | Switch2Pos |  | 1 | 0 | [7 empty] | x | [13 empty] | A1 | P1.3 | P5 | Input | 13-05 | [14 empty] | 1 | 3 | 5 | 05
45 | Left Fore Dash |  | LI | Left Inboard | Button | [8 empty] | Switch2Pos |  | 1 | 0 | [7 empty] | x | [13 empty] | A1 | P1.3 | P6 | Input | 13-06 | [14 empty] | 1 | 3 | 6 | 06
46 | Left Fore Dash |  | RI | Right Inboard | Button | [8 empty] | Switch2Pos |  | 1 | 0 | [7 empty] | x | [13 empty] | A1 | P1.3 | P7 | Input | 13-07 | [14 empty] | 1 | 3 | 7 | 07
47 | Left Fore Dash |  | LO | Left Outboard | Button | [8 empty] | Switch2Pos |  | 1 | 0 | [7 empty] | x | [13 empty] | A1 | P1.3 | P10 | Input | 13-10 | [14 empty] | 1 | 3 | 10 | 10
48 | Left Fore Dash |  | RO | Right Onboard | Button | [8 empty] | Switch2Pos |  | 1 | 0 | [7 empty] | x | [13 empty] | A1 | P1.3 | P11 | Input | 13-11 | [14 empty] | 1 | 3 | 11 | 11
49 | Left Fore Dash | EMERG JETT | PUSH TO JETT | Emergency Jettison | Button | [8 empty] | Switch2Pos |  | 1 | 0 | [7 empty] | x | [13 empty] | A1 | P1.3 | P12 | Input | 13-12 | [14 empty] | 1 | 3 | 12 | 12
50 | Left Fore Dash | MASTER | MASTER | Master Arm | Switch | Available Positions. If Aplicable Normal Position In Green Pos 0: ARM; Available Positions. If Aplicable Normal Position In Green Pos 1: SAFE | Switch2Pos |  | 1 | 0 |  |  | x | [18 empty] | A1 | P1.3 | P13 | Input | 13-13 | [14 empty] | 1 | 3 | 13 | 13
51 | Left Fore Dash |  | A/A | Air to Air Mode | Button | Available Positions. If Aplicable Normal Position In Green Pos 0: ON (LIT); Available Positions. If Aplicable Normal Position In Green Pos 1: OFF (DARK) | Switch2Pos | LED | 2 | 0 | [12 empty] | x | [8 empty] | A1 | P1.3 | P14 | Input | 13-14 | P15 | Output | 13-15 | [11 empty] | 1 | 3 | 14 | 14 | 15 | 15
52 | Left Fore Dash |  | A/G | Air to Gronud Mode | Button | Available Positions. If Aplicable Normal Position In Green Pos 0: ON (LIT); Available Positions. If Aplicable Normal Position In Green Pos 1: OFF (DARK) | Switch2Pos | LED | 2 | 0 | [12 empty] | x | [8 empty] | A1 | P1.3 | P16 | Input | 13-16 | P17 | Outputt | 13-17 | [11 empty] | 1 | 3 | 16 | 16 | 17 | 17
53 | Left Fore Dash | IFEI | MODE | Mode Button | Button | [8 empty] | Switch2Pos |  | 1 | 0 | [21 empty] | A1 | P1.4 | P0 | Input | 14-00 | [14 empty] | 1 | 4 | 0 | 00
54 | Left Fore Dash | IFEI | QTY | Quantity Button | Button | [8 empty] | Switch2Pos |  | 1 | 0 | [21 empty] | A1 | P1.4 | P1 | Input | 14-01 | [14 empty] | 1 | 4 | 1 | 01
55 | Left Fore Dash | IFEI | ↑ | Up Button | Button | [8 empty] | Switch2Pos |  | 1 | 0 | [21 empty] | A1 | P1.4 | P2 | Input | 14-02 | [14 empty] | 1 | 4 | 2 | 02
56 | Left Fore Dash | IFEI | ↓ | Down Button | Button | [8 empty] | Switch2Pos |  | 1 | 0 | [21 empty] | A1 | P1.4 | P3 | Input | 14-03 | [14 empty] | 1 | 4 | 3 | 03
57 | Left Fore Dash | IFEI | ZONE | Zone Button | Button | [8 empty] | Switch2Pos |  | 1 | 0 | [21 empty] | A1 | P1.4 | P4 | Input | 14-04 | [14 empty] | 1 | 4 | 4 | 04
58 | Left Fore Dash | IFEI | ET | Elapsed Time Button | Button | [8 empty] | Switch2Pos |  | 1 | 0 | [21 empty] | A1 | P1.4 | P5 | Input | 14-05 | [14 empty] | 1 | 4 | 5 | 05
59 | Left Fore Dash | LEFT DDI | NIGHT DAY | MDI Power Button | Knob | Available Positions. If Aplicable Normal Position In Green Pos 0: OFF; Available Positions. If Aplicable Normal Position In Green Pos 1: NIGHT; Available Positions. If Aplicable Normal Position In Green Pos 2: DAY | Switch3Pos |  | 2 | 0 |  |  |  | x | [17 empty] | A1 | P1.4 | P6 | Input | 14-06 | P7 | Input | 14-07 | [11 empty] | 1 | 4 | 6 | 06 | 7 | 07
60 | Left Fore Dash | LEFT DDI | BRT | Adjust brightness of Left MD | Knob | [8 empty] | Potentiometer |  | 0 | 1 | [9 empty] | x | [11 empty] | A1 |  | Ana3 | Analog Imput | 10-A3 | [14 empty] | 1 |  | A3 | A3
61 | Left Fore Dash | LEFT DDI | CONT | Adjust contrast of Left MD | Knob | [8 empty] | Potentiometer |  | 0 | 1 | [9 empty] | x | [11 empty] | A1 |  | Ana4 | Analog Imput | 10-A4 | [14 empty] | 1 |  | A4 | A4
62 | Left Fore Dash | LEFT DDI | OSB 1 | OSB Button 1 | Button | [8 empty] | Switch2Pos |  | 1 | 0 | [7 empty] | x | [13 empty] | A1 | P1.4 | P7 | Input | 14-07 | [14 empty] | 1 | 4 | 7 | 07
63 | Left Fore Dash | LEFT DDI | OSB 2 | OSB Button 2 | Button | [8 empty] | Switch2Pos |  | 1 | 0 | [7 empty] | x | [13 empty] | A1 | P1.4 | P10 | Input | 14-10 | [14 empty] | 1 | 4 | 10 | 10
64 | Left Fore Dash | LEFT DDI | OSB 3 | OSB Button 3 | Button | [8 empty] | Switch2Pos |  | 1 | 0 | [7 empty] | x | [13 empty] | A1 | P1.4 | P11 | Input | 14-11 | [14 empty] | 1 | 4 | 11 | 11
65 | Left Fore Dash | LEFT DDI | OSB 4 | OSB Button 4 | Button | [8 empty] | Switch2Pos |  | 1 | 0 | [7 empty] | x | [13 empty] | A1 | P1.4 | P12 | Input | 14-12 | [14 empty] | 1 | 4 | 12 | 12
66 | Left Fore Dash | LEFT DDI | OSB 5 | OSB Button 5 | Button | [8 empty] | Switch2Pos |  | 1 | 0 | [7 empty] | x | [13 empty] | A1 | P1.4 | P13 | Input | 14-13 | [14 empty] | 1 | 4 | 13 | 13
67 | Left Fore Dash | LEFT DDI | OSB 6 | OSB Button 6 | Button | [8 empty] | Switch2Pos |  | 1 | 0 | [7 empty] | x | [13 empty] | A1 | P1.4 | P14 | Input | 14-14 | [14 empty] | 1 | 4 | 14 | 14
68 | Left Fore Dash | LEFT DDI | OSB 7 | OSB Button 7 | Button | [8 empty] | Switch2Pos |  | 1 | 0 | [7 empty] | x | [13 empty] | A1 | P1.4 | P15 | Input | 14-15 | [14 empty] | 1 | 4 | 15 | 15
69 | Left Fore Dash | LEFT DDI | OSB 8 | OSB Button 8 | Button | [8 empty] | Switch2Pos |  | 1 | 0 | [7 empty] | x | [13 empty] | A1 | P1.4 | P16 | Input | 14-16 | [14 empty] | 1 | 4 | 16 | 16
70 | Left Fore Dash | LEFT DDI | OSB 9 | OSB Button 9 | Button | [8 empty] | Switch2Pos |  | 1 | 0 | [7 empty] | x | [13 empty] | A1 | P1.4 | P17 | Input | 14-17 | [14 empty] | 1 | 4 | 17 | 17
71 | Left Fore Dash | LEFT DDI | OSB 10 | OSB Button 10 | Button | [8 empty] | Switch2Pos |  | 1 | 0 | [7 empty] | x | [13 empty] | A1 | P1.5 | P0 | Input | 15-00 | [14 empty] | 1 | 5 | 0 | 00
72 | Left Fore Dash | LEFT DDI | OSB 11 | OSB Button 11 | Button | [8 empty] | Switch2Pos |  | 1 | 0 | [7 empty] | x | [13 empty] | A1 | P1.5 | P1 | Input | 15-01 | [14 empty] | 1 | 5 | 1 | 01
73 | Left Fore Dash | LEFT DDI | OSB 12 | OSB Button 12 | Button | [8 empty] | Switch2Pos |  | 1 | 0 | [7 empty] | x | [13 empty] | A1 | P1.5 | P2 | Input | 15-02 | [14 empty] | 1 | 5 | 2 | 02
74 | Left Fore Dash | LEFT DDI | OSB 13 | OSB Button 13 | Button | [8 empty] | Switch2Pos |  | 1 | 0 | [7 empty] | x | [13 empty] | A1 | P1.5 | P3 | Input | 15-03 | [14 empty] | 1 | 5 | 3 | 03
75 | Left Fore Dash | LEFT DDI | OSB 14 | OSB Button 14 | Button | [8 empty] | Switch2Pos |  | 1 | 0 | [7 empty] | x | [13 empty] | A1 | P1.5 | P4 | Input | 15-04 | [14 empty] | 1 | 5 | 4 | 04
76 | Left Fore Dash | LEFT DDI | OSB 15 | OSB Button 15 | Button | [8 empty] | Switch2Pos |  | 1 | 0 | [7 empty] | x | [13 empty] | A1 | P1.5 | P5 | Input | 15-05 | [14 empty] | 1 | 5 | 5 | 05
77 | Left Fore Dash | LEFT DDI | OSB 16 | OSB Button 16 | Button | [8 empty] | Switch2Pos |  | 1 | 0 | [7 empty] | x | [13 empty] | A1 | P1.5 | P6 | Input | 15-06 | [14 empty] | 1 | 5 | 6 | 06
78 | Left Fore Dash | LEFT DDI | OSB 17 | OSB Button 17 | Button | [8 empty] | Switch2Pos |  | 1 | 0 | [7 empty] | x | [13 empty] | A1 | P1.5 | P7 | Input | 15-07 | [14 empty] | 1 | 5 | 7 | 07
79 | Left Fore Dash | LEFT DDI | OSB 18 | OSB Button 18 | Button | [8 empty] | Switch2Pos |  | 1 | 0 | [7 empty] | x | [13 empty] | A1 | P1.5 | P10 | Input | 15-10 | [14 empty] | 1 | 5 | 10 | 10
80 | Left Fore Dash | LEFT DDI | OSB 19 | OSB Button 19 | Button | [8 empty] | Switch2Pos |  | 1 | 0 | [7 empty] | x | [13 empty] | A1 | P1.5 | P11 | Input | 15-11 | [14 empty] | 1 | 5 | 11 | 11
81 | Left Fore Dash | LEFT DDI | OSB 20 | OSB Button 20 | Button | [8 empty] | Switch2Pos |  | 1 | 0 | [7 empty] | x | [13 empty] | A1 | P1.5 | P12 | Input | 15-12 | [14 empty] | 1 | 5 | 12 | 12
82 | Right Fore Dash | Right DDI | NIGHT DAY | MDI Power Button | Knob | Available Positions. If Aplicable Normal Position In Green Pos 0: OFF; Available Positions. If Aplicable Normal Position In Green Pos 1: NIGHT; Available Positions. If Aplicable Normal Position In Green Pos 2: DAY | Switch3Pos |  | 2 | 0 |  |  |  | x | [17 empty] | A1 | P1.5 | P13 | Input | 15-13 | P14 | Input | 15-14 | [11 empty] | 1 | 5 | 13 | 13 | 14 | 14
83 | Right Fore Dash | Right DDI | BRT | Adjust brightness of Right MD | Knob | [8 empty] | Potentiometer |  | 0 | 1 | [9 empty] | x | [11 empty] | A1 |  | Ana5 | Analog Imput | 10-A5 | [14 empty] | 1 |  | A5 | A5
84 | Right Fore Dash | Right DDI | CONT | Adjust contrast of Right MD | Knob | [8 empty] | Potentiometer |  | 0 | 1 | [9 empty] | x | [11 empty] | A1 |  | Ana6 | Analog Imput | 10-A6 | [14 empty] | 1 |  | A6 | A6
85 | Right Fore Dash | Right DDI | OSB 1 | OSB Button 1 | Button | [8 empty] | Switch2Pos |  | 1 | 0 | [7 empty] | x | [13 empty] | A1 | P1.5 | P15 | Input | 15-15 | [14 empty] | 1 | 5 | 15 | 15
86 | Right Fore Dash | Right DDI | OSB 2 | OSB Button 2 | Button | [8 empty] | Switch2Pos |  | 1 | 0 | [7 empty] | x | [13 empty] | A1 | P1.5 | P16 | Input | 15-16 | [14 empty] | 1 | 5 | 16 | 16
87 | Right Fore Dash | Right DDI | OSB 3 | OSB Button 3 | Button | [8 empty] | Switch2Pos |  | 1 | 0 | [7 empty] | x | [13 empty] | A1 | P1.5 | P17 | Input | 15-17 | [14 empty] | 1 | 5 | 17 | 17
88 | Right Fore Dash | Right DDI | OSB 4 | OSB Button 4 | Button | [8 empty] | Switch2Pos |  | 1 | 0 | [7 empty] | x | [13 empty] | A1 | P1.5 | P0 | Input | 15-00 | [14 empty] | 1 | 5 | 0 | 00
89 | Right Fore Dash | Right DDI | OSB 5 | OSB Button 5 | Button | [8 empty] | Switch2Pos |  | 1 | 0 | [7 empty] | x | [13 empty] | A1 | P1.6 | P1 | Input | 16-01 | [14 empty] | 1 | 6 | 1 | 01
90 | Right Fore Dash | Right DDI | OSB 6 | OSB Button 6 | Button | [8 empty] | Switch2Pos |  | 1 | 0 | [7 empty] | x | [13 empty] | A1 | P1.6 | P2 | Input | 16-02 | [14 empty] | 1 | 6 | 2 | 02
91 | Right Fore Dash | Right DDI | OSB 7 | OSB Button 7 | Button | [8 empty] | Switch2Pos |  | 1 | 0 | [7 empty] | x | [13 empty] | A1 | P1.6 | P3 | Input | 16-03 | [14 empty] | 1 | 6 | 3 | 03
92 | Right Fore Dash | Right DDI | OSB 8 | OSB Button 8 | Button | [8 empty] | Switch2Pos |  | 1 | 0 | [7 empty] | x | [13 empty] | A1 | P1.6 | P4 | Input | 16-04 | [14 empty] | 1 | 6 | 4 | 04
93 | Right Fore Dash | Right DDI | OSB 9 | OSB Button 9 | Button | [8 empty] | Switch2Pos |  | 1 | 0 | [7 empty] | x | [13 empty] | A1 | P1.6 | P5 | Input | 16-05 | [14 empty] | 1 | 6 | 5 | 05
94 | Right Fore Dash | Right DDI | OSB 10 | OSB Button 10 | Button | [8 empty] | Switch2Pos |  | 1 | 0 | [7 empty] | x | [13 empty] | A1 | P1.6 | P6 | Input | 16-06 | [14 empty] | 1 | 6 | 6 | 06
95 | Right Fore Dash | Right DDI | OSB 11 | OSB Button 11 | Button | [8 empty] | Switch2Pos |  | 1 | 0 | [7 empty] | x | [13 empty] | A1 | P1.6 | P7 | Input | 16-07 | [14 empty] | 1 | 6 | 7 | 07
96 | Right Fore Dash | Right DDI | OSB 12 | OSB Button 12 | Button | [8 empty] | Switch2Pos |  | 1 | 0 | [7 empty] | x | [13 empty] | A1 | P1.6 | P10 | Input | 16-10 | [14 empty] | 1 | 6 | 10 | 10
97 | Right Fore Dash | Right DDI | OSB 13 | OSB Button 13 | Button | [8 empty] | Switch2Pos |  | 1 | 0 | [7 empty] | x | [13 empty] | A1 | P1.6 | P11 | Input | 16-11 | [14 empty] | 1 | 6 | 11 | 11
98 | Right Fore Dash | Right DDI | OSB 14 | OSB Button 14 | Button | [8 empty] | Switch2Pos |  | 1 | 0 | [7 empty] | x | [13 empty] | A1 | P1.6 | P12 | Input | 16-12 | [14 empty] | 1 | 6 | 12 | 12
99 | Right Fore Dash | Right DDI | OSB 15 | OSB Button 15 | Button | [8 empty] | Switch2Pos |  | 1 | 0 | [7 empty] | x | [13 empty] | A1 | P1.6 | P13 | Input | 16-13 | [14 empty] | 1 | 6 | 13 | 13
100 | Right Fore Dash | Right DDI | OSB 16 | OSB Button 16 | Button | [8 empty] | Switch2Pos |  | 1 | 0 | [7 empty] | x | [13 empty] | A1 | P1.6 | P14 | Input | 16-14 | [14 empty] | 1 | 6 | 14 | 14
101 | Right Fore Dash | Right DDI | OSB 17 | OSB Button 17 | Button | [8 empty] | Switch2Pos |  | 1 | 0 | [7 empty] | x | [13 empty] | A1 | P1.6 | P15 | Input | 16-15 | [14 empty] | 1 | 6 | 15 | 15
102 | Right Fore Dash | Right DDI | OSB 18 | OSB Button 18 | Button | [8 empty] | Switch2Pos |  | 1 | 0 | [7 empty] | x | [13 empty] | A1 | P1.6 | P16 | Input | 16-16 | [14 empty] | 1 | 6 | 16 | 16
103 | Right Fore Dash | Right DDI | OSB 19 | OSB Button 19 | Button | [8 empty] | Switch2Pos |  | 1 | 0 | [7 empty] | x | [13 empty] | A1 | P1.6 | P17 | Input | 16-17 | [14 empty] | 1 | 6 | 17 | 17
104 | Right Fore Dash | Right DDI | OSB 20 | OSB Button 20 | Button | [8 empty] | Switch2Pos |  | 1 | 0 | [7 empty] | x | [13 empty] | A1 | P1.7 | P0 | Input | 17-00 | [14 empty] | 1 | 7 | 0 | 00
105 | Right Fore Dash | IR COOL | IR COOL | IR Cool | Switch | Available Positions. If Aplicable Normal Position In Green Pos 0: ORIDE; Available Positions. If Aplicable Normal Position In Green Pos 1: NORM; Available Positions. If Aplicable Normal Position In Green Pos 2: OFF | Switch3Pos |  | 2 | 0 |  |  |  | x | [17 empty] | A1 | P1.7 | P1 | Input | 17-01 | P2 | Input | 17-02 | [11 empty] | 1 | 7 | 1 | 01 | 2 | 02
106 | Right Fore Dash | HMD | HMD | Helmet Mounted Display Brightness | Knob | [8 empty] | Potentiometer |  | 0 | 1 | [9 empty] | x | [11 empty] | A1 |  | Ana7 | Analog Imput | 10-A7 | [14 empty] | 1 |  | A7 | A7
107 | Right Fore Dash | SPIN | SPIN | Spin Recover | Switch | Available Positions. If Aplicable Normal Position In Green Pos 0: NORM; Available Positions. If Aplicable Normal Position In Green Pos 1: RCVY | Switch2Pos |  | 1 | 0 |  |  | x | [18 empty] | A1 | P1.7 | P3 |  | 17-03 | [14 empty] | 1 | 7 | 3 | 03
108 | Right Fore Dash | SPIN | SPIN | Spin Recover | Switch | Available Positions. If Aplicable Normal Position In Green Pos 0: CLOSE; Available Positions. If Aplicable Normal Position In Green Pos 1: OPEN | Switch2Pos |  | 1 | 0 |  |  |  |  | x |  | x | [14 empty] | A1 | P1.7 | P4 |  | 17-04 | [14 empty] | 1 | 7 | 4 | 04
109 | Center Dash | Up Front Controller | I/P | I/P | Button | [8 empty] | Switch2Pos |  | 1 | 0 | [7 empty] | x | [13 empty] | A1 | P1.7 | P5 |  | 17-05 | [14 empty] | 1 | 7 | 5 | 05
110 | Center Dash | Up Front Controller | ADF | Automatic Direction Finder | Switch | Available Positions. If Aplicable Normal Position In Green Pos 0: 1; Available Positions. If Aplicable Normal Position In Green Pos 1: OFF; Available Positions. If Aplicable Normal Position In Green Pos 2: 2 | Switch3Pos |  | 2 | 0 |  |  |  | x | [17 empty] | A1 | P1.7 | P6 | Input | 17-06 | P7 | Input | 17-07 | [11 empty] | 1 | 7 | 6 | 06 | 7 | 07
111 | Center Dash | Up Front Controller | COMM1 | COMM 1 Volumen | Knob | [8 empty] | Potentiometer |  | 0 | 1 | [9 empty] | x | [11 empty] | A1 |  | Ana8 | Analog Imput | 10-A8 | [14 empty] | 1 |  | A8 | A8
112 | Center Dash | Up Front Controller | COMM1 | COMM 1 Display | Display | [8 empty] | Display? |  | 0 | 0 | 1 | [14 empty] | 1 | 1 |  |  |  |  | A2 |  |  |  | 20- | [14 empty] | 2
113 | Center Dash | Up Front Controller | COMM1 | COMM 1 Knob | Knob | [8 empty] | RotaryEncoderFixedStep |  | 2 | 0 |  | x | [19 empty] | A1 |  | 4 | Input | 10-04 | 5 | Input | 10-05 | [11 empty] | 1 |  | 4 | 04 | 5 | 05
114 | Center Dash | Up Front Controller | COMM2 | COMM 2 Volumen | Knob | [8 empty] | Potentiometer |  | 0 | 1 | [9 empty] | x | [11 empty] | A1 |  | Ana9 | Analog Imput | 10-A9 | [14 empty] | 1 |  | A9 | A9
115 | Center Dash | Up Front Controller | COMM2 | COMM 2 Display | Display | [8 empty] | Display? |  | 0 | 0 | 1 | [14 empty] | 1 | 1 |  |  |  |  | A2 |  |  |  | 20- | [14 empty] | 2
116 | Center Dash | Up Front Controller | COMM2 | COMM 2 Knob | Knob | [8 empty] | RotaryEncoderFixedStep |  | 2 | 0 |  | x | [19 empty] | A1 |  | 6 | Input | 10-06 | 7 | Input | 10-07 | [11 empty] | 1 |  | 6 | 06 | 7 | 07
117 | Center Dash | Up Front Controller | A/P | Autopilot | Button | [8 empty] | Switch2Pos |  | 1 | 0 | [7 empty] | x | [13 empty] | A1 | P1.7 | P7 | Input | 17-07 | [14 empty] | 1 | 7 | 7 | 07
118 | Center Dash | Up Front Controller | IFF | Identify Friend Foe | Button | [8 empty] | Switch2Pos |  | 1 | 0 | [7 empty] | x | [13 empty] | A1 | P1.7 | P10 | Input | 17-10 | [14 empty] | 1 | 7 | 10 | 10
119 | Center Dash | Up Front Controller | TCN | TACAN | Button | [8 empty] | Switch2Pos |  | 1 | 0 | [7 empty] | x | [13 empty] | A1 | P1.7 | P11 | Input | 17-11 | [14 empty] | 1 | 7 | 11 | 11
120 | Center Dash | Up Front Controller | ILS | Instrument Landing System | Button | [8 empty] | Switch2Pos |  | 1 | 0 | [7 empty] | x | [13 empty] | A1 | P1.7 | P12 | Input | 17-12 | [14 empty] | 1 | 7 | 12 | 12
121 | Center Dash | Up Front Controller | D/L | Datalink | Button | [8 empty] | Switch2Pos |  | 1 | 0 | [7 empty] | x | [13 empty] | A1 | P1.7 | P13 | Input | 17-13 | [14 empty] | 1 | 7 | 13 | 13
122 | Center Dash | Up Front Controller | BCN | Beacon | Button | [8 empty] | Switch2Pos |  | 1 | 0 | [7 empty] | x | [13 empty] | A1 | P1.7 | P14 | Input | 17-14 | [14 empty] | 1 | 7 | 14 | 14
123 | Center Dash | Up Front Controller | ON OFF | On / Off | Button | [8 empty] | Switch2Pos |  | 1 | 0 | [7 empty] | x | [13 empty] | A1 | P1.7 | P15 | Input | 17-15 | [14 empty] | 1 | 7 | 15 | 15
124 | Center Dash | Up Front Controller | Keypad 1 | Keypad 1 | Button | [8 empty] | Switch2Pos |  | 1 | 0 | [7 empty] | x | [13 empty] | A1 | P1.7 | P16 | Input | 17-16 | [14 empty] | 1 | 7 | 16 | 16
125 | Center Dash | Up Front Controller | Keypad 2 | Keypad 2 | Button | [8 empty] | Switch2Pos |  | 1 | 0 | [7 empty] | x | [13 empty] | A1 | P1.7 | P17 | Input | 17-17 | [14 empty] | 1 | 7 | 17 | 17
126 | Center Dash | Up Front Controller | Keypad 3 | Keypad 3 | Button | [8 empty] | Switch2Pos |  | 1 | 0 | [7 empty] | x | [13 empty] | A1 | P1.8 | P0 | Input | 18-00 | [14 empty] | 1 | 8 | 0 | 00
127 | Center Dash | Up Front Controller | Keypad 4 | Keypad 4 | Button | [8 empty] | Switch2Pos |  | 1 | 0 | [7 empty] | x | [13 empty] | A1 | P1.8 | P1 | Input | 18-01 | [14 empty] | 1 | 8 | 1 | 01
128 | Center Dash | Up Front Controller | Keypad 5 | Keypad 5 | Button | [8 empty] | Switch2Pos |  | 1 | 0 | [7 empty] | x | [13 empty] | A1 | P1.8 | P2 | Input | 18-02 | [14 empty] | 1 | 8 | 2 | 02
129 | Center Dash | Up Front Controller | Keypad 6 | Keypad 6 | Button | [8 empty] | Switch2Pos |  | 1 | 0 | [7 empty] | x | [13 empty] | A1 | P1.8 | P3 | Input | 18-03 | [14 empty] | 1 | 8 | 3 | 03
130 | Center Dash | Up Front Controller | Keypad 7 | Keypad 7 | Button | [8 empty] | Switch2Pos |  | 1 | 0 | [7 empty] | x | [13 empty] | A1 | P1.8 | P4 | Input | 18-04 | [14 empty] | 1 | 8 | 4 | 04
131 | Center Dash | Up Front Controller | Keypad 8 | Keypad 8 | Button | [8 empty] | Switch2Pos |  | 1 | 0 | [7 empty] | x | [13 empty] | A1 | P1.8 | P5 | Input | 18-05 | [14 empty] | 1 | 8 | 5 | 05
132 | Center Dash | Up Front Controller | Keypad 9 | Keypad 9 | Button | [8 empty] | Switch2Pos |  | 1 | 0 | [7 empty] | x | [13 empty] | A1 | P1.8 | P6 | Input | 18-06 | [14 empty] | 1 | 8 | 6 | 06
133 | Center Dash | Up Front Controller | Keypad 0 | Keypad 0 | Button | [8 empty] | Switch2Pos |  | 1 | 0 | [7 empty] | x | [13 empty] | A1 | P1.8 | P7 | Input | 18-07 | [14 empty] | 1 | 8 | 7 | 07
134 | Center Dash | Up Front Controller | Keypad CLR | Keypad CLR | Button | [8 empty] | Switch2Pos |  | 1 | 0 | [7 empty] | x | [13 empty] | A1 | P1.8 | P10 | Input | 18-10 | [14 empty] | 1 | 8 | 10 | 10
135 | Center Dash | Up Front Controller | Keypad ENT | Keypad ENT | Button | [8 empty] | Switch2Pos |  | 1 | 0 | [7 empty] | x | [13 empty] | A1 | P1.8 | P11 | Input | 18-11 | [14 empty] | 1 | 8 | 11 | 11
136 | Center Dash | Up Front Controller | Option Select Button 1 | Option Select Button 1 | Button | [8 empty] | Switch2Pos |  | 1 | 0 | [7 empty] | x | [13 empty] | A1 | P1.8 | P12 | Input | 18-12 | [14 empty] | 1 | 8 | 12 | 12
137 | Center Dash | Up Front Controller | Option Select Button 2 | Option Select Button 2 | Button | [8 empty] | Switch2Pos |  | 1 | 0 | [7 empty] | x | [13 empty] | A1 | P1.8 | P13 | Input | 18-13 | [14 empty] | 1 | 8 | 13 | 13
138 | Center Dash | Up Front Controller | Option Select Button 3 | Option Select Button 3 | Button | [8 empty] | Switch2Pos |  | 1 | 0 | [7 empty] | x | [13 empty] | A1 | P1.8 | P14 | Input | 18-14 | [14 empty] | 1 | 8 | 14 | 14
139 | Center Dash | Up Front Controller | Option Select Button 4 | Option Select Button 4 | Button | [8 empty] | Switch2Pos |  | 1 | 0 | [7 empty] | x | [13 empty] | A1 | P1.8 | P15 | Input | 18-15 | [14 empty] | 1 | 8 | 15 | 15
140 | Center Dash | Up Front Controller | Option Select Button 5 | Option Select Button 5 | Button | [8 empty] | Switch2Pos |  | 1 | 0 | [7 empty] | x | [13 empty] | A1 | P1.8 | P16 | Input | 18-16 | [14 empty] | 1 | 8 | 16 | 16
142 | Center Dash | Up Front Controller | Option Select Display 1 | Option Select Display 1 | Display | [8 empty] | Display? |  | 0 | 0 | 1 | [13 empty] | x | [6 empty] | A2 |  |  |  | 20- | [14 empty] | 2
143 | Center Dash | Up Front Controller | Option Select Display 2 | Option Select Display 2 | Display | [8 empty] | Display? |  | 0 | 0 | 1 | [13 empty] | x | [6 empty] | A2 |  |  |  | 20- | [14 empty] | 2
144 | Center Dash | Up Front Controller | Option Select Display 3 | Option Select Display 3 | Display | [8 empty] | Display? |  | 0 | 0 | 1 | [13 empty] | x | [6 empty] | A2 |  |  |  | 20- | [14 empty] | 2
145 | Center Dash | Up Front Controller | Option Select Display 4 | Option Select Display 4 | Display | [8 empty] | Display? |  | 0 | 0 | 1 | [13 empty] | x | [6 empty] | A2 |  |  |  | 20- | [14 empty] | 2
146 | Center Dash | Up Front Controller | Option Select Display 5 | Option Select Display 5 | Display | [8 empty] | Display? |  | 0 | 0 | 1 | [13 empty] | x | [6 empty] | A2 |  |  |  | 20- | [14 empty] | 2
148 | Center Dash | Up Front Controller | Scratchpad | Scratchpad | Display | [8 empty] | Display? |  | 0 | 1 | 0 | [12 empty] | x | [7 empty] | A1 |  | Ana10 | Analog Imput | 10-A10 | [14 empty] | 1 |  | A10 | A10
149 | Center Dash | Up Front Controller | EM CON | Emitter Delete | Button | [8 empty] | Switch2Pos |  | 1 | 0 |  |  | x |  |  |  |  | x | [13 empty] | A1 |  | 14 | Input | 10-14 | [14 empty] | 1 |  | 14 | 14
150 | Center Dash | Up Front Controller | BRT DIM | UFC Brightness | Knob | [8 empty] | Potentiometer |  | 0 | 1 | [9 empty] | x | [11 empty] | A1 |  | Ana11 | Analog Imput | 10-A11 | [14 empty] | 1 |  | A11 | A11
151 | Center Dash | HUD Controller | REJ | HUD Reject Switch | Switch | [8 empty] | Switch3Pos |  | 2 | 0 |  |  |  | x | [17 empty] | A1 |  | 15 | Input | 10-15 | 16 | Input | 10-16 | [11 empty] | 1 |  | 15 | 15 | 16 | 16
152 | Center Dash | HUD Controller | BRT | HUD Brightness Knob | Knob | [8 empty] | Potentiometer |  | 0 | 1 | [9 empty] | x | [11 empty] | A1 |  | Ana12 | Analog Imput | 10-A12 | [14 empty] | 1 |  | A12 | A12
153 | Center Dash | HUD Controller | DAY NIGHT | HUD Day Night Mode Switch | Switch | [8 empty] | Switch2Pos |  | 1 | 0 |  |  | x | [18 empty] | A1 |  | 16 | Input | 10-16 | [14 empty] | 1 |  | 16 | 16
154 | Center Dash | HUD Controller | BLK LVL | Black Level Knob | Knob | [8 empty] | Potentiometer |  | 0 | 1 | [9 empty] | x | [11 empty] | A1 |  | Ana13 | Analog Imput | 10-A13 | [14 empty] | 1 |  | A13 | A13
155 | Center Dash | HUD Controller | W/B | White Balance Switch | Knob | [8 empty] | Potentiometer |  | 0 | 1 | [9 empty] | x | [11 empty] | A1 |  | Ana14 | Analog Imput | 10-A14 | [14 empty] | 1 |  | A14 | A14
156 | Center Dash | HUD Controller | BAL | Balance Knob | Knob | [8 empty] | Potentiometer |  | 0 | 1 | [9 empty] | x | [11 empty] | A1 |  | Ana15 | Analog Imput | 10-A15 | [14 empty] | 1 |  | A15 | A15
157 | Center Dash | HUD Controller | AOA | AOA Brightness Knob | Knob | [8 empty] | Potentiometer |  | 0 | 1 | [9 empty] | x | [11 empty] | A2 |  | Ana0 | Analog Imput | 20-A0 | [14 empty] | 2 |  | A0 | A0
158 | Center Dash | HUD Controller | ALT | Altitude Mode Switch | Switch | [8 empty] | Switch2Pos |  | 1 | 0 |  |  | x | [18 empty] | A1 |  | 17 | Input | 10-17 | [14 empty] | 1 |  | 17 | 17
159 | Center Dash | HUD Controller | ATT | Attitude Mode Switch | Switch | [8 empty] | Switch3Pos |  | 2 | 0 |  |  |  | x | [17 empty] | A1 |  | 18 | Input | 10-18 | 19 | Input | 10-19 | [11 empty] | 1 |  | 18 | 18 | 19 | 19
160 | Center Dash | AMCD | HDG | Heading Switch | Switch | [8 empty] | Switch3Pos |  | 2 | 0 |  |  |  | x | [13 empty] | x |  |  |  | A1 |  | 20 | Input | 10-20 | 21 | Input | 10-21 | [11 empty] | 1 |  | 20 | 20 | 21 | 21
161 | Center Dash | AMCD | DAY NGT | Day / Night Switch | Switch | [8 empty] | Switch3Pos |  | 2 | 0 | [17 empty] | x |  |  |  | A1 |  | 22 | Input | 10-22 | 23 | Input | 10-23 | [11 empty] | 1 |  | 22 | 22 | 23 | 23
162 | Center Dash | AMCD | BRT | Brightness Knob | Knob | [8 empty] | Potentiometer |  | 0 | 1 | [9 empty] | x | [11 empty] | A2 |  | Ana1 | Analog Imput | 20-A1 | [14 empty] | 2 |  | A1 | A1
163 | Center Dash | AMCD | SYM | Symbol Switch | Switch | [8 empty] | Switch3Pos |  | 2 | 0 | [17 empty] | x |  |  |  | A1 |  | 24 | Input | 10-24 | 25 | Input | 10-25 | [11 empty] | 1 |  | 24 | 24 | 25 | 25
164 | Center Dash | AMCD | CRS | Course Switch | Switch | [8 empty] | Switch3Pos |  | 2 | 0 |  |  |  | x | [13 empty] | x |  |  |  | A1 |  | 26 | Input | 10-26 | 27 | Input | 10-27 | [11 empty] | 1 |  | 26 | 26 | 27 | 27
165 | Center Dash | AMCD | CONT | Contrast Buttons | Switch | [8 empty] | Switch3Pos |  | 2 | 0 | [17 empty] | x |  |  |  | A1 |  | 28 | Input | 10-28 | 29 | Input | 10-29 | [11 empty] | 1 |  | 28 | 28 | 29 | 29
166 | Center Dash | AMCD | GAIN | Gain Buttons | Switch | [8 empty] | Switch3Pos |  | 2 | 0 | [17 empty] | x |  |  |  | A1 |  | 30 | Input | 10-30 | 31 | Input | 10-31 | [11 empty] | 1 |  | 30 | 30 | 31 | 31
167 | Center Dash | AMCD | OSB 1 | Object Select Key 1 | Button | [8 empty] | Switch2Pos |  | 1 | 0 | [7 empty] | x | [13 empty] | A1 |  | 32 | Input | 10-32 | [14 empty] | 1 |  | 32 | 32
168 | Center Dash | AMCD | OSB 2 | Object Select Key 2 | Button | [8 empty] | Switch2Pos |  | 1 | 0 | [7 empty] | x | [13 empty] | A1 |  | 33 | Input | 10-33 | [14 empty] | 1 |  | 33 | 33
169 | Center Dash | AMCD | OSB 3 | Object Select Key 3 | Button | [8 empty] | Switch2Pos |  | 1 | 0 | [7 empty] | x | [13 empty] | A1 |  | 34 | Input | 10-34 | [14 empty] | 1 |  | 34 | 34
170 | Center Dash | AMCD | OSB 4 | Object Select Key 4 | Button | [8 empty] | Switch2Pos |  | 1 | 0 | [7 empty] | x | [13 empty] | A1 |  | 35 | Input | 10-35 | [14 empty] | 1 |  | 35 | 35
171 | Center Dash | AMCD | OSB 5 | Object Select Key 5 | Button | [8 empty] | Switch2Pos |  | 1 | 0 | [7 empty] | x | [13 empty] | A1 |  | 36 | Input | 10-36 | [14 empty] | 1 |  | 36 | 36
172 | Center Dash | AMCD | OSB 6 | Object Select Key 6 | Button | [8 empty] | Switch2Pos |  | 1 | 0 | [7 empty] | x | [13 empty] | A1 |  | 37 | Input | 10-37 | [14 empty] | 1 |  | 37 | 37
173 | Center Dash | AMCD | OSB 7 | Object Select Key 7 | Button | [8 empty] | Switch2Pos |  | 1 | 0 | [7 empty] | x | [13 empty] | A1 |  | 38 | Input | 10-38 | [14 empty] | 1 |  | 38 | 38
174 | Center Dash | AMCD | OSB 8 | Object Select Key 8 | Button | [8 empty] | Switch2Pos |  | 1 | 0 | [7 empty] | x | [13 empty] | A1 |  | 39 | Input | 10-39 | [14 empty] | 1 |  | 39 | 39
175 | Center Dash | AMCD | OSB 9 | Object Select Key 9 | Button | [8 empty] | Switch2Pos |  | 1 | 0 | [7 empty] | x | [13 empty] | A1 |  | 40 | Input | 10-40 | [14 empty] | 1 |  | 40 | 40
176 | Center Dash | AMCD | OSB 10 | Object Select Key 10 | Button | [8 empty] | Switch2Pos |  | 1 | 0 | [7 empty] | x | [13 empty] | A1 |  | 41 | Input | 10-41 | [14 empty] | 1 |  | 41 | 41
177 | Center Dash | AMCD | OSB 11 | Object Select Key 11 | Button | [8 empty] | Switch2Pos |  | 1 | 0 | [7 empty] | x | [13 empty] | A1 |  | 42 | Input | 10-42 | [14 empty] | 1 |  | 42 | 42
178 | Center Dash | AMCD | OSB 12 | Object Select Key 12 | Button | [8 empty] | Switch2Pos |  | 1 | 0 | [7 empty] | x | [13 empty] | A1 |  | 43 | Input | 10-43 | [14 empty] | 1 |  | 43 | 43
179 | Center Dash | AMCD | OSB 13 | Object Select Key 13 | Button | [8 empty] | Switch2Pos |  | 1 | 0 | [7 empty] | x | [13 empty] | A1 |  | 44 | Input | 10-44 | [14 empty] | 1 |  | 44 | 44
180 | Center Dash | AMCD | OSB 14 | Object Select Key 14 | Button | [8 empty] | Switch2Pos |  | 1 | 0 | [7 empty] | x | [13 empty] | A1 |  | 45 | Input | 10-45 | [14 empty] | 1 |  | 45 | 45
181 | Center Dash | AMCD | OSB 15 | Object Select Key 15 | Button | [8 empty] | Switch2Pos |  | 1 | 0 | [7 empty] | x | [13 empty] | A1 |  | 46 | Input | 10-46 | [14 empty] | 1 |  | 46 | 46
182 | Center Dash | AMCD | OSB 16 | Object Select Key 16 | Button | [8 empty] | Switch2Pos |  | 1 | 0 | [7 empty] | x | [13 empty] | A1 |  | 47 | Input | 10-47 | [14 empty] | 1 |  | 47 | 47
183 | Center Dash | AMCD | OSB 17 | Object Select Key 17 | Button | [8 empty] | Switch2Pos |  | 1 | 0 | [7 empty] | x | [13 empty] | A1 |  | 48 | Input | 10-48 | [14 empty] | 1 |  | 48 | 48
184 | Center Dash | AMCD | OSB 18 | Object Select Key 18 | Button | [8 empty] | Switch2Pos |  | 1 | 0 | [7 empty] | x | [13 empty] | A1 |  | 49 | Input | 10-49 | [14 empty] | 1 |  | 49 | 49
185 | Center Dash | AMCD | OSB 19 | Object Select Key 19 | Button | [8 empty] | Switch2Pos |  | 1 | 0 | [7 empty] | x | [13 empty] | A1 |  | 50 | Input | 10-50 | [14 empty] | 1 |  | 50 | 50
186 | Center Dash | AMCD | OSB 20 | Object Select Key 20 | Button | [8 empty] | Switch2Pos |  | 1 | 0 | [7 empty] | x | [13 empty] | A1 |  | 51 | Input | 10-51 | [14 empty] | 1 |  | 51 | 51
187 | Right Vertical Console | Right Vertical Console | HYD PRESS | Hydraulic Pressure Gauge | Gauge | [8 empty] | Servo |  | 0 | 1 | [19 empty] | x |  | A2 |  | Ana2 | Analog Imput | 20-A2 | [14 empty] | 2 |  | A2 | A2
188 | Right Vertical Console | Right Vertical Console | AV COOL | Avionics Cool Switch | Switch | [8 empty] | Switch2Pos |  | 1 | 0 |  |  | x | [18 empty] | A1 |  | 52 | Input | 10-52 | [14 empty] | 1 |  | 52 | 52
189 | Right Vertical Console | Right Vertical Console | WING FOL | Wing Fold Handle | Switch | [8 empty] | Switch2Pos | RotaryEncoderFixedStep | 3 | 0 | [18 empty] | x |  |  | A2 |  | 18 | Input | 20-18 | 2 | Input | 20-02 | 3 | Input | 20-03 | [8 empty] | 2 |  | 18 | 18 | 2 | 02 | 3 | 03
190 | Right Vertical Console | Right Vertical Console | HOOK | Tail Hook Handle and Light | Switch | [8 empty] | Switch2Pos | Led | 2 | 0 |  |  | x | [7 empty] | x | [10 empty] | A2 |  | 19 | Input | 20-19 | 20 | Output | 20-20 | [11 empty] | 2 |  | 19 | 19 | 20 | 20
191 | Right Vertical Console | Right Vertical Console | RALT | Radar Altimeter | Gauge | [8 empty] | Servo |  | 0 | 1 | [19 empty] | x |  | A2 |  | Ana3 | Analog Imput | 20-A3 | [14 empty] | 2 |  | A3 | A3
192 | Right Console And Wall | ELECTRICAL | BATT | Battery Voltage Indicator Battery E Volts | Gauge | [8 empty] | Servo |  | 0 | 1 | [19 empty] | x |  | A2 |  | Ana4 | Analog Imput | 20-A4 | [14 empty] | 2 |  | A4 | A4
193 | Right Console And Wall | ELECTRICAL | BATT | Battery Voltage Indicator Battery U Volts | Gauge | [8 empty] | Servo |  | 0 | 1 | [19 empty] | x |  | A2 |  | Ana5 | Analog Imput | 20-A5 | [14 empty] | 2 |  | A5 | A5
194 | Right Console And Wall | ELECTRICAL | L GEN | Left Generator | Switch | Available Positions. If Aplicable Normal Position In Green Pos 0: NORM; Available Positions. If Aplicable Normal Position In Green Pos 1: OFF | Switch2Pos |  | 1 | 0 |  |  | x | [18 empty] | A2 |  | 21 | Input | 20-21 | [14 empty] | 2 |  | 21 | 21
195 | Right Console And Wall | ELECTRICAL | BATT | Battery | Switch | Available Positions. If Aplicable Normal Position In Green Pos 0: ON; Available Positions. If Aplicable Normal Position In Green Pos 1: OFF; Available Positions. If Aplicable Normal Position In Green Pos 2: ORIDE | Switch3Pos |  | 2 | 0 |  |  |  | x | [17 empty] | A2 |  | 22 | Input | 20-22 | 23 | Input | 20-23 | [11 empty] | 2 |  | 22 | 22 | 23 | 23
196 | Right Console And Wall | ELECTRICAL | R GEN | Right Generator | Switch | Available Positions. If Aplicable Normal Position In Green Pos 0: NORM; Available Positions. If Aplicable Normal Position In Green Pos 1: OFF | Switch2Pos |  | 1 | 0 |  |  | x | [18 empty] | A2 |  | 24 | Input | 20-24 | [14 empty] | 2 |  | 24 | 24
197 | Right Console And Wall | ECS | MODE | Mode | Switch | Available Positions. If Aplicable Normal Position In Green Pos 0: AUTO; Available Positions. If Aplicable Normal Position In Green Pos 1: MAN; Available Positions. If Aplicable Normal Position In Green Pos 2: OFF/RAM | Switch3Pos |  | 2 | 0 |  |  |  | x | [17 empty] | A2 |  | 25 | Input | 20-25 | 26 | Input | 20-26 | [11 empty] | 2 |  | 25 | 25 | 26 | 26
198 | Right Console And Wall | ECS | TEMP | Temperature | Knob | [8 empty] | Potentiometer |  | 0 | 1 | [9 empty] | x | [11 empty] | A2 |  | Ana6 | Analog Imput | 20-A6 | [14 empty] | 2 |  | A6 | A6
199 | Right Console And Wall | ECS | CABIN PRESS | Cabine Pressure | Switch | Available Positions. If Aplicable Normal Position In Green Pos 0: NORM; Available Positions. If Aplicable Normal Position In Green Pos 1: DUMP; Available Positions. If Aplicable Normal Position In Green Pos 2: RAM/DUMP | Switch3Pos |  | 2 | 0 |  |  |  | x | [17 empty] | A2 |  | 27 | Input | 20-27 | 28 | Input | 20-28 | [11 empty] | 2 |  | 27 | 27 | 28 | 28
200 | Right Console And Wall | ECS | PITOT | Pitot Anti Ice | Switch | Available Positions. If Aplicable Normal Position In Green Pos 0: ON; Available Positions. If Aplicable Normal Position In Green Pos 1: AUTO | Switch2Pos |  | 1 | 0 |  |  | x | [18 empty] | A2 |  | 29 | Input | 20-29 | [14 empty] | 2 |  | 29 | 29
201 | Right Console And Wall | ECS | EGN | Engine Anti Ice | Switch | Available Positions. If Aplicable Normal Position In Green Pos 0: ON; Available Positions. If Aplicable Normal Position In Green Pos 1: OFF; Available Positions. If Aplicable Normal Position In Green Pos 2: TEST | Switch3Pos |  | 2 | 0 |  |  |  | x | [17 empty] | A2 |  | 30 | Input | 20-30 | 31 | Input | 20-31 | [11 empty] | 2 |  | 30 | 30 | 31 | 31
202 | Right Console And Wall | ECS | BLEED AIR | Bleed Air | Knob | Available Positions. If Aplicable Normal Position In Green Pos 0: OFF; Available Positions. If Aplicable Normal Position In Green Pos 1: L OFF; Available Positions. If Aplicable Normal Position In Green Pos 2: NORM; Available Positions. If Aplicable Normal Position In Green Pos 3: R OFF | RotaryEncoderFixedStep |  | 2 | 0 |  | x | [19 empty] | A1 |  | 8 | Input | 10-08 | 9 | Input | 10-09 | [11 empty] | 1 |  | 8 | 08 | 9 | 09
203 | Right Console And Wall | INTR LT | CONSOL ES | Console Lighting | Knob | Available Positions. If Aplicable Normal Position In Green Pos 0: OFF; Available Positions. If Aplicable Normal Position In Green Pos 1: BRT | Potentiometer |  | 0 | 1 | [9 empty] | x | [11 empty] | A2 |  | Ana7 | Analog Imput | 20-A7 | [14 empty] | 2 |  | A7 | A7
204 | Right Console And Wall | INTR LT | INST PNL | Instrument Panel Lighting | Knob | Available Positions. If Aplicable Normal Position In Green Pos 0: OFF; Available Positions. If Aplicable Normal Position In Green Pos 1: BRT | Potentiometer |  | 0 | 1 | [9 empty] | x | [11 empty] | A2 |  | Ana8 | Analog Imput | 20-A8 | [14 empty] | 2 |  | A8 | A8
205 | Right Console And Wall | INTR LT | FLOOD | Flood Light | Knob | Available Positions. If Aplicable Normal Position In Green Pos 0: OFF; Available Positions. If Aplicable Normal Position In Green Pos 1: BRT | Potentiometer |  | 0 | 1 | [9 empty] | x | [11 empty] | A2 |  | Ana9 | Analog Imput | 20-A9 | [14 empty] | 2 |  | A9 | A9
206 | Right Console And Wall | INTR LT | LT TEST | Test Lights | Switch | [8 empty] | Switch2Pos |  | 1 | 0 |  |  | x | [18 empty] | A2 |  | 32 | Input | 20-32 | [14 empty] | 2 |  | 32 | 32
207 | Right Console And Wall | INTR LT | WARN/CAUT |  | Knob | Available Positions. If Aplicable Normal Position In Green Pos 0: OFF; Available Positions. If Aplicable Normal Position In Green Pos 1: BRT | Potentiometer |  | 0 | 1 | [9 empty] | x | [11 empty] | A2 |  | Ana10 | Analog Imput | 20-A10 | [14 empty] | 2 |  | A10 | A10
208 | Right Console And Wall | INTR LT | CHART |  | Knob | Available Positions. If Aplicable Normal Position In Green Pos 0: OFF; Available Positions. If Aplicable Normal Position In Green Pos 1: BRT | Potentiometer |  | 0 | 1 | [9 empty] | x | [11 empty] | A2 |  | Ana11 | Analog Imput | 20-A11 | [14 empty] | 2 |  | A11 | A11
209 | Right Console And Wall | INTR LT | MODE | Cockpit Lighting Mode | Switch | Available Positions. If Aplicable Normal Position In Green Pos 0: NVG; Available Positions. If Aplicable Normal Position In Green Pos 1: NITE; Available Positions. If Aplicable Normal Position In Green Pos 2: DAY | Switch3Pos |  | 2 | 0 |  |  |  | x | [17 empty] | A2 |  | 33 | Input | 20-33 | 34 | Input | 20-34 | [11 empty] | 2 |  | 33 | 33 | 34 | 34
210 | Right Console And Wall | SNSR | FLIR | Forward Looking Infrared | Switch | Available Positions. If Aplicable Normal Position In Green Pos 0: ON; Available Positions. If Aplicable Normal Position In Green Pos 1: STBY; Available Positions. If Aplicable Normal Position In Green Pos 2: OFF | Switch3Pos |  | 2 | 0 |  |  |  | x | [17 empty] | A2 |  | 35 | Input | 20-35 | 36 | Input | 20-36 | [11 empty] | 2 |  | 35 | 35 | 36 | 36
211 | Right Console And Wall | SNSR | LTD/R |  | Switch | Available Positions. If Aplicable Normal Position In Green Pos 0: ARM; Available Positions. If Aplicable Normal Position In Green Pos 1: SAFE; Available Positions. If Aplicable Normal Position In Green Pos 2: AFT | Switch3Pos |  | 2 | 0 |  |  |  | x | [17 empty] | A2 |  | 37 | Input | 20-37 | 38 | Input | 20-38 | [11 empty] | 2 |  | 37 | 37 | 38 | 38
212 | Right Console And Wall | SNSR | LST/NFLR |  | Switch | Available Positions. If Aplicable Normal Position In Green Pos 0: ON; Available Positions. If Aplicable Normal Position In Green Pos 1: OFF | Switch2Pos |  | 1 | 0 |  |  | x | [18 empty] | A2 |  | 39 | Input | 20-39 | [14 empty] | 2 |  | 39 | 39
213 | Right Console And Wall | SNSR | RADAR |  | Knob | [8 empty] | Switch2Pos | RotaryEncoderFixedStep | 3 | 0 | [18 empty] | x |  |  | A2 |  | 40 | Input | 20-40 | 4 | Input | 20-04 | 5 | Input | 20-05 | [8 empty] | 2 |  | 40 | 40 | 4 | 04 | 5 | 05
214 | Right Console And Wall | SNSR | INS | Inertial Navigation System | Knob | [8 empty] | RotaryEncoderFixedStep |  | 2 | 0 |  | x | [19 empty] | A1 |  | 10 | Input | 10-10 | 11 | Input | 10-11 | [11 empty] | 1 |  | 10 | 10 | 11 | 11
215 | Right Console And Wall | Right Console And Wall | DEFOG |  | Slide Pot | [8 empty] | Potentiometer |  | 0 | 1 | [20 empty] | x | A2 |  | Ana12 | Analog Imput | 20-A12 | [14 empty] | 2 |  | A12 | A12
216 | Right Console And Wall | Right Console And Wall | WINSHIELD |  | Switch | [8 empty] | Switch3Pos |  | 2 | 0 |  |  |  | x | [17 empty] | A2 |  | 41 | Input | 20-41 | 42 | Input | 20-42 | [11 empty] | 2 |  | 41 | 41 | 42 | 42
217 | Right Console And Wall | Right Console And Wall | CANOPY |  | Switch | [8 empty] | Switch3Pos |  | 2 | 0 |  |  |  | x | [17 empty] | A2 |  | 43 | Input | 20-43 | 44 | Input | 20-44 | [11 empty] | 2 |  | 43 | 43 | 44 | 44
218 | Right Console And Wall | Right Console And Wall | FCS BIT | FCS BIT Test | Switch | Available Positions. If Aplicable Normal Position In Green Pos 0: OFF; Available Positions. If Aplicable Normal Position In Green Pos 1: ON | Switch2Pos |  | 1 | 0 |  |  | x | [18 empty] | A2 |  | 45 | Input | 20-45 | [14 empty] | 2 |  | 45 | 45